## Instructions
Long Term Pump
| Developed by Thomas W. Dorn, Extension Educator - University of Nebraska |  |  | Revised 01-05-2010
Setp by step instructions
Note: You may enter values only in the blue cells of the Active Worksheet (See the tabs at the bottom of the screen).
Step 1. Select the energy source from the pull down menu in cell C10.
Step 2. Click on cell E12 and type in the cost per unit of energy ($/gal, $/kwh, $/mcf or $/therm)
Step 3. Choose the units the water meter displays on the totalizer
Units are (gallons, acre-inches, acre feet , or if you don't have a meter installed, select no-meter)
Type the meter reading at the beginning of the test period in cell D17. Press the "Enter" key. and
at the end of the test period in cell E17. Press the "Enter" key
Step 4. If you selected "No-meter" in Step 3, Step four will appear.
Type the acres irrigated in cell D22 Press the "Enter" key and average gross depth of water
applied (inches) in cell E22 Press the "Enter" key
Step 5. Type the average depth to water (ft) when the pump is running in cell C25
Step 6. Type the average system pressure (PSI) measured at the discharge of the pump in cell C26
Step 7. Type the quantity of fuel used for the test period in cell C27. Press the "Enter" key
Note: the energy units will coincide with the energy source you selected in Step 1.
Step 8. enter the payback period (years) in cell C43
Step 9. Enter the interest rate % in cell C44. for 6.5% enter 6.5 (not 0.065)
Results are displayed at the bottom of the worksheet
● | Acre-inches pumped for the test period
● | Total Water Horsepower-hours for the test period
● | The performance of this pumping plant, expressed as Whp-hr / unit of energy used.
● | The performance rating , expressed as a percentage of the Nebraska Pumping Plant Performance Criteria (NPC)
● | The potential units of energy saved if this pumping plant were operating at the NPC.
● | The potential monetary savings over the test period if this pumping plant were operating at the NPC
● | The money that can be spent to repair or replace inefficient components of the pumping plant to bring it up to the NPC
and make the loan payments using the anticipated energy savings is displayed in cell C45.

## Active Worksheet
Estimate Pumping Plant Performance Rating and Potential Energy Savings |  |  |  | Meters | Lookup Table
From Your Records |  |  |  |  | Select Type | 1
Developed by Tom Dorn, UNL Extension Educator |  | Revised 2/1/2013 |  | Select meter | Diesel | 2 | 12.5 | Gallons
|  |  |  | Gallons | Electricity | 3 | 0.885 | kWh
Active Worksheet |  |  |  | Acre-In | Gasoline | 4 | 8.66 | Gallons
User may change contents of blue cells and drop down menus only |  |  |  | Acre-Ft | Nat Gas | 5 | 61.7 | MCF
|  |  |  | No Meter | NG Therm | 6 | 6.67 | Therm
Step 1. Select energy type: | Energy | NPC | Energy Units |  | Propane | 7 | 6.89 | Gallons
Choices: Diesel, Electricity, Gasoline,Nat Gas, NG Therm, or Propane | 2 | 12.5 | Gallons
Step 2. Input energy price per unit in cell E12 |  | Energy $/unit | 3.45
Water Meter Readings
Step 3. Select Water meter totalizer units | Units | Beginning | Ending
Choices: Gallons, Ac-in, Ac-ft or No meter | 3 | 1234 | 2600
Step 4. Type beginning reading in D17and ending reading in E17
Please input the following:
Step 5. Pumping water level | 125 | Feet
Step 6. Pressure at the discharge head | 45 | PSI
Step 7. Total fuel used for test period | 3500 | Gallons
Results
Ac-in of water pumped (from water meter readings) | 1366 | ac-inches
Water horsepower hours (whp-h) for test period | 35742.3657 | whp-h
Estimated performance of this pumping plant | 10.2121 | whp-h per unit of fuel
Performance rating, % of the NPC | 81.6968 | Percent
Potential Fuel Savings over test period | 640.6107 | Gallons
Potential Fuel Cost Savings over test period | 2210.1071
How much money can you borrow to bring your pumping plant up to the NPC using
only the anticipated annual fuel cost savings to make the annual amortized loan payments?
Payback period, years | 7 | Years
Interest rate, APR | 6.5 | %
Calculated loan amount | 12121.3759
Assumptions
NPC assumes 75% pump efficiency
Nat Gas is priced $/MCF assumed 925 BTU/cubic foot, (925,000 BTU/MCF)
NG Therm is priced by the Therm (100,000 BTU)
3 phase electric motors assumed to be 88% efficient

## Diesel Example
Estimate Pumping Plant Performance Rating and Potential Energy Savings |  |  |  | Meters | Lookup Table
From Your Records |  |  |  |  | Select Type | 1
Developed by Tom Dorn, UNL Extension Educator |  | Revised 01-05-2010 |  | Select meter | Diesel | 2 | 12.5 | Gallons
|  |  |  | Gallons | Electricity | 3 | 0.885 | kWh
Inactive worksheet. For demonstration purposes only! |  |  |  | Acre-In | Gasoline | 4 | 8.66 | Gallons
|  |  |  | Acre-Ft | Nat Gas | 5 | 61.7 | MCF
|  |  |  | No Meter | NG Therm | 6 | 6.67 | Therm
Step 1. Select energy type: | Energy | NPC | Energy Units |  | Propane | 7 | 6.89 | Gallons
Choices: Diesel, Electricity, Gasoline,Nat Gas, NG Therm, or Propane | 2 | 12.5 | Gallons
Step 2. Input energy price per unit in cell E12 |  | Energy $/unit | 2.1
Water Meter Readings
Step 3. Select Water meter totalizer units | Units | Beginning | Ending
Choices: Gallons, Ac-in, Ac-ft or No meter | 3 | 1254 | 2841
Step 4. Type beginning reading in D17and ending reading in E17
Please input the following:
Step 5. Pumping water level | 140 | Feet
Step 6. Pressure at the discharge head | 40 | PSI
Step 7. Total fuel used for test period | 4600 | Gallons
Results
Ac-in of water pumped (from water meter readings) | 1587 | ac-inches
Water horsepower hours (whp-h) for test period | 42150.72 | whp-h
Estimated performance of this pumping plant | 9.1632 | whp-h per unit of fuel
Performance rating, % of the NPC | 73.3056 | Percent
Potential Fuel Savings over test period | 1227.9424 | Gallons
Potential Fuel Cost Savings over test period | 2578.679
How much money can you borrow to bring your pumping plant up to the NPC using
only the anticipated annual fuel cost savings to make the annual amortized loan payments?
Payback period, years | 7 | Years
Interest rate, APR | 6.5 | %
Calculated loan amount | 14142.8162
Assumptions
NPC assumes 75% pump efficiency
Nat Gas is priced $/MCF assumed 925 BTU/cubic foot, (925,000 BTU/MCF)
NG Therm is priced by the Therm (100,000 BTU)
3 phase electric motors assumed to be 88% efficient

## Electric Example
Estimate Pumping Plant Performance Rating and Potential Energy Savings |  |  |  | Meters | Lookup Table
From Your Records |  |  |  |  | Select Type | 1
Developed by Tom Dorn, UNL Extension Educator |  | Revised 01-05-2010 |  | Select meter | Diesel | 2 | 12.5 | Gallons
|  |  |  | Gallons | Electricity | 3 | 0.885 | kWh
Inactive worksheet. For demonstration purposes only! |  |  |  | Acre-In | Gasoline | 4 | 8.66 | Gallons
|  |  |  | Acre-Ft | Nat Gas | 5 | 61.7 | MCF
|  |  |  | No Meter | NG Therm | 6 | 6.67 | Therm
Step 1. Select energy type: | Energy | NPC | Energy Units |  | Propane | 7 | 6.89 | Gallons
Choices: Diesel, Electricity, Gasoline,Nat Gas, NG Therm, or Propane | 3 | 0.885 | kWh
Step 2. Input energy price per unit in cell E12 |  | Energy $/unit | 0.065
Water Meter Readings
Step 3. Select Water meter totalizer units | Units | Beginning | Ending
Choices: Gallons, Ac-in, Ac-ft or No meter | 3 | 1000 | 2500
Step 4. Type beginning reading in D17and ending reading in E17
Please input the following:
Step 5. Pumping water level | 140 | Feet
Step 6. Pressure at the discharge head | 40 | PSI
Step 7. Total fuel used for test period | 67897 | kWh
Results
Ac-in of water pumped (from water meter readings) | 1500 | ac-inches
Water horsepower hours (whp-h) for test period | 39840 | whp-h
Estimated performance of this pumping plant | 0.58677 | whp-h per unit of fuel
Performance rating, % of the NPC | 66.3018 | Percent
Potential Fuel Savings over test period | 22880.0508 | kWh
Potential Fuel Cost Savings over test period | 1487.2033
How much money can you borrow to bring your pumping plant up to the NPC using
only the anticipated annual fuel cost savings to make the annual amortized loan payments?
Payback period, years | 7 | Years
Interest rate, APR | 6.5 | %
Calculated loan amount | 8156.5959
Assumptions
NPC assumes 75% pump efficiency
Nat Gas is priced $/MCF assumed 925 BTU/cubic foot, (925,000 BTU/MCF)
NG Therm is priced by the Therm (100,000 BTU)
3 phase electric motors assumed to be 88% efficient

## No Water Meter Example
Estimate Pumping Plant Performance Rating and Potential Energy Savings |  |  |  | Meters | Lookup Table
From Your Records |  |  |  |  | Select Type | 1
Developed by Tom Dorn, UNL Extension Educator |  | Revised 01-05-2010 |  | Select meter | Diesel | 2 | 12.5 | Gallons
|  |  |  | Gallons | Electricity | 3 | 0.885 | kWh
Inactive worksheet. For demonstration purposes only! |  |  |  | Acre-In | Gasoline | 4 | 8.66 | Gallons
|  |  |  | Acre-Ft | Nat Gas | 5 | 61.7 | MCF
|  |  |  | No Meter | NG Therm | 6 | 6.67 | Therm
Step 1. Select energy type: | Energy | NPC | Energy Units |  | Propane | 7 | 6.89 | Gallons
Choices: Diesel, Electricity, Gasoline,Nat Gas, NG Therm, or Propane | 2 | 12.5 | Gallons
Step 2. Input energy price per unit in cell E12 |  | Energy $/unit | 2
Water Meter Readings
Step 3. Select Water meter totalizer units | Units | Beginning | Ending
Choices: Gallons, Ac-in, Ac-ft or No meter | 5
No meter - Estimate Pumping Volume
|  | Acres Irrigated | Inches applied
Step 4. Type acres irrigated in D22 and gross inches applied in E22 |  | 130 | 10.5
Please input the following:
Step 5. Pumping water level | 140 | Feet
Step 6. Pressure at the discharge head | 40 | PSI
Step 7. Total fuel used for test period | 4200 | Gallons
Results
Ac-in of water pumped (from water meter readings) | 1365 | ac-inches
Water horsepower hours (whp-h) for test period | 36254.4 | whp-h
Estimated performance of this pumping plant | 8.632 | whp-h per unit of fuel
Performance rating, % of the NPC | 69.056 | Percent
Potential Fuel Savings over test period | 1299.648 | Gallons
Potential Fuel Cost Savings over test period | 2599.296
How much money can you borrow to bring your pumping plant up to the NPC using
only the anticipated annual fuel cost savings to make the annual amortized loan payments?
Payback period, years | 7 | Years
Interest rate, APR | 6.5 | %
Calculated loan amount | 14255.8903
Assumptions
NPC assumes 75% pump efficiency
Nat Gas is priced $/MCF assumed 925 BTU/cubic foot, (925,000 BTU/MCF)
NG Therm is priced by the Therm (100,000 BTU)
3 phase electric motors assumed to be 88% efficient